## Lump
Type | Probe | Bran | Node1 | Node2 | type of data | Value1 | Value2 | Value3 | Value4 | Value5 | Pointer | Comments
| I=1,V=2,P=3,All=4,E=11 |  |  |  |  | R/G (ohm) | L/C(H/F)
NLR |  | Y01 | X01 | X02 | 0 (ext data) | R=10e6 (default) |  | I1,U2;I2,U2;I3;U3 |  |  | data file | Nonlinear resistor
NLF |  | Y01 | X01 | X02 | 0 (ext data) |  | L=1mH (default) | B1,H1;B2,H2;B3,H3 |  |  | data file | TX excitation branch
SWV |  | Y01 | X01 | X02 | 0 (ext data) | R=10e6 (default) |  |  |  |  | data file | Voltage-controlled switch (Flashover)
SWT |  | Y01 | X01 | X02 | 1 (O-C), 2(C-O) | t=0 us ( close time) | t=100 us (open time) |  |  |  |  | Time-controlled switch
Type | Probe | Bran | Node1 | Node2 | type of data | R/G (ohm) | L/C(H/F)
RL |  | Y01 | X01 | X02 | --- | 1 | 1e-06 |  |  |  |  | Set 0 for missing one
GC |  | --- | X01 | X02 | --- | 1 | 1e-09 |  |  |  |  | Set 0 for missing one
Type | Probe | Bran | Node1 | Node2 | type of data | R (ohm) | magnitude(V/I) | frequency (Hz) | order
Vs |  | Y01 | X01 | X02 | 1 | 1e-06 | 220 | 50 | 1 |  |  | type>0, table data; type=0, table data, type<0; harmonic (ext)
Is |  | --- | X01 | ref | 0 (ext data) | --- | 100 | 50 | 1 |  | data file | type>0, table data; type=0, table data, type<0; harmonic (ext)
Type | Probe | Bran | Node1 | Node2 | type of data | R/G (ohm) | L/C(H/F) |  |  |  |  | Ideal transformer
M2 |  | Y01 | X01 | X02 | --- | small R if none | L11,L12;L21,L22 |  |  |  |  | 2-port multure inductance matrix
|  | Y02 | X03 | X04 | --- | small R if none
M3 |  | Y01 | X01 | X02 | --- | small R if none | L11,L12,L13;L21,L22,L23;L31,L32,L33 |  |  |  |  | 3-port multure inductance matrix
|  | Y02 | X03 | X04 | --- | small R if none
|  | Y03 | X05 | X06 | --- | small R if none
[6 empty] | Vpri | Vsec
TX2 |  | Y01 | X01 | X02 |  | 10000 | 380 |  |  |  |  | Primary side
|  | Y02 | X03 | X04 | [7 empty] | Secondary side
TX3 |  | Y01 | X01 | X02 | 1 (D/Y), 2(Y/D) | 10000 | 380 |  |  |  |  | Phase A
|  | Y02 | X02 | X03 | 3 (D/D), 4 (Y/Y) | [6 empty] | Phase B
|  | Y03 | X03 | X01 | [7 empty] | Phase C
|  | Y04 | X04 | X07 | [7 empty] | Phase a
|  | Y05 | X05 | X07 | [7 empty] | Phase b
|  | Y06 | X06 | X07 | [7 empty] | Phase c
Type | Probe | Bran | Node1 | Node2 | type of data | R/G (ohm) or gain | [5 empty] | Controlled sources
VCVS |  | Y01 | X01 | X02 | --- | 0.000001 (small R) | [5 empty] | Vs in serial with Rs
|  | --- | X03 | X04 | --- | gain = Vs/Vc | [5 empty] | controlling voltage
VCIS |  | --- | X03 | ef | --- | --- | [5 empty] | Is to node
|  | --- | X03 | X04 | --- | Gij = Is/Vc | [5 empty] | controlling voltage
ISVS |  | Y01 | X01 | X02 | --- | 0.000001 (small R) | [5 empty] | Vs in serial with Rs
|  | Y02 | --- | --- | --- | Rij = Vs/Ic | [5 empty] | controlling current
ICIS |  | --- | X01 | ref | --- | --- | [5 empty] | Is to node
|  | Y02 | --- | --- | --- | gain = Is/Ic | [5 empty] | controlling current
Type | Probe | Bran | Node1 | Node2 | type of data | R (ohm) | L(H) |  |  |  |  | Controlled sources
A2G |  | Y01 | X01 | X02 | --- | 1e-06 | --- |  |  |  |  | 電阻值預設，無電感
GOD |  | Y01 | X01 | X02 | --- | 10 | 0.001 |  |  |  |  | 接地專用元件，用於sensitivity study
Type | Probe | Bran | Node1 | Node2 | type of data | 2維空間坐標X(m) | 2維空間坐標Y(m) | r(m) 半經 |  |  |  | Controlled sources
MTCK |  | Y01 | X01 | ref | 節點數 n=4 | 0 | 10 | 0.005
|  | Y02 | X02 | ref | --- | -0.4 | 9 | 0.005
|  | Y03 | X03 | ref | --- | 0.1 | 9 | 0.005
|  | Y04 | X04 | ref | --- | 0.6 | 9 | 0.005
Generate with input data in excel or csv (,) format or nested list
(1) A, R, L, C, G matrices
(2) Node list (name, id)
(3) Special element list incluing Meas in a format of name [b1 n1 n2], ID [b1, n1 n2], Probe
(4) Special element list incluing NLR, NLF, SWV, A2G, GOD, Vs, Is in a format of name [b1 n1 n2], ID [b1, n1 n2], Type, Pointer
(5) Special element list incluing SWT in a format of name [b1 n1 n2], ID [b1, n1 n2], time switching sequence